## Density
S. Pole Firn Core#1 (11/2015) | [5 empty] | S. Pole Firn Core#2 (12/2015)
2009
SP 15 FC1 Bag # | length measured (cm) | diameter (mm) | weight (kg) | Mid Depth | Density 15 | SP 15 FC2 Bag # | length measured (cm) | diameter (mm) | weight (kg) | Mid Depth | Density 15 | Mid Depth | Density | Mid Depth | Density 95 | Mid-Depth
1 | 102 | 77 | 2.045 | 0.51 | 0.43055 | 5 | 100 | 80.3 | 2.118 | 4.5 | 0.41822 | 4.5 | 0.30757 | 3.825 | 0.45306 | 5.6825
2 | 102 | 80 | 1.988 | 1.53 | 0.38774 | 6 | 99 | 80.6 | 2.166 | 5.49 | 0.42881 | 5.49 | 0.31198 | 4.805 | 0.46339 | 6.15
3 | 98 | 80 | 1.785 | 2.51 | 0.36236 | 7 | 100 | 80.6 | 2.199 | 6.49 | 0.43099 | 6.49 | 0.34014 | 5.93 | 0.46302 | 8.4
4 | 99 | 77 | 1.92 | 3.5 | 0.41648 | 8 | 100.8 | 80.6 | 2.341 | 7.498 | 0.45518 | 7.498 | 0.45176 | 6.935 | 0.48075 | 11.15
5 | 101 | 79 | 2.13 | 4.51 | 0.43024 | 9 | 100 | 80.7 | 2.375 | 8.498 | 0.46433 | 8.498 | 0.44696 | 8.03 | 0.49106 | 12.2
6 | 100 | 80 | 2.175 | 5.51 | 0.4327 | 10 | 100 | 80.6 | 2.394 | 9.498 | 0.46921 | 9.498 | 0.47228 | 9.125 | 0.48918 | 14.15
7 | 101 | 80 | 2.26 | 6.52 | 0.44516 | 11 | 100 | 80.6 | 2.38 | 10.498 | 0.46646 | 10.498 | 0.50248 | 10.18 | 0.50521 | 15.25
8 | 100.5 | 80 | 2.255 | 7.525 | 0.44639 | 12 | 100.5 | 80.6 | 2.51 | 11.503 | 0.48949 | 11.503 | 0.54329 | 10.93 | 0.51619 | 16.7
9 | 100 | 79.5 | 2.368 | 8.525 | 0.47704 | 13 | 98 | 80.6 | 2.496 | 12.483 | 0.49918 | 12.483 | 0.51303 | 11.97 | 0.52076 | 17.8
10 | 101 | 80.5 | 2.425 | 9.535 | 0.47175 | 14 | 97 | 80.4 | 2.49 | 13.453 | 0.50562 | 13.453 | 0.52957 | 13.295 | 0.53765 | 18.85
11 | 101 | 80.5 | 2.471 | 10.545 | 0.48069 | 15 | 99.5 | 80.7 | 2.565 | 14.448 | 0.504 | 14.448 | 0.54428 | 14.37 | 0.53561 | 20.05
12 | 100 | 80.5 | 2.574 | 11.545 | 0.50574 | 16 | 99 | 80.7 | 2.574 | 15.438 | 0.50832 | 15.438 | 0.56001 | 15.235 | 0.54804 | 21.25
13 | 100 | 80.5 | 2.528 | 12.545 | 0.4967 | 17 | 100 | 80.7 | 2.641 | 16.438 | 0.51633 | 16.438 | 0.51904 | 16.095 | 0.55536 | 22.6
14 | 102.3 | 81 | 2.637 | 13.568 | 0.50023 | 18 | 96 | 80.7 | 2.549 | 17.398 | 0.51911 | 17.398 | 0.5106 | 17.175 | 0.56186 | 24
15 | 100 | 80.5 | 2.627 | 14.568 | 0.51615 | 19 | 99 | 80.7 | 2.657 | 18.388 | 0.52471 | 18.388 | 0.56867 | 18.085 | 0.57009 | 25.35
16 | 100.5 | 80.6 | 2.649 | 15.573 | 0.5166 | 20 | 100 | 80.7 | 2.736 | 19.388 | 0.53491 | 19.388 | 0.55345 | 19.295 | 0.57114 | 26.9
17 | 101.3 | 80.7 | 2.652 | 16.586 | 0.51183 | 21 | 98.5 | 80.7 | 2.699 | 20.373 | 0.53571 | 20.373 | 0.55345 | 20.015 | 0.57619 | 28.4
18 | 100 | 80.7 | 2.725 | 17.586 | 0.53276 | 22 | 98 | 80.7 | 2.708 | 21.353 | 0.54024 | 21.353 | 0.55012 | 21.03 | 0.57632 | 29.52
19 | 100.5 | 80.7 | 2.784 | 18.591 | 0.54158 | 23 | 99 | 80.7 | 2.785 | 22.343 | 0.54999 | 22.343 | 0.56229 | 22.3 | 0.57946 | 30.6
20 | 100.5 | 80.7 | 2.77 | 19.596 | 0.53886 | 24 | 98 | 80.7 | 2.732 | 23.323 | 0.54503 | 23.323 | 0.51444 | 23.335 | 0.58615 | 31.8
21 | 99.5 | 80.7 | 2.793 | 20.591 | 0.54879 | 25 | 99 | 80.7 | 2.792 | 24.313 | 0.55137 | 24.313 | 0.54665 | 24.335 | 0.59076 | 33
22 | 100 | 80.7 | 2.807 | 21.591 | 0.54879 | 26 | 100 | 80.7 | 2.842 | 25.313 | 0.55563 | 25.313 | 0.54563 | 25.41 | 0.59105 | 34.25
23 | 100 | 80.7 | 2.83 | 22.591 | 0.55328 | 27 | 100 | 80.7 | 2.875 | 26.313 | 0.56208 | 26.313 | 0.53032 | 26.35 | 0.59587 | 35.6
24 | 100 | 80.7 | 2.877 | 23.591 | 0.56247 | 28 | 100 | 80.7 | 2.906 | 27.313 | 0.56814 | 27.313 | 0.59384 | 27.5 | 0.59996 | 36.8
25 | 100.5 | 80.7 | 2.861 | 24.596 | 0.55656 | 29 | 99 | 80.7 | 2.925 | 28.303 | 0.57763 | 28.303 | 0.59462 | 28.37 | 0.61361 | 38.05
26 | 100.6 | 80.7 | 2.915 | 25.602 | 0.5665 | 30 | 99 | 80.7 | 2.956 | 29.293 | 0.58376 | 29.293 | 0.59448 | 29.09 | 0.61874 | 39.65
27 | 100 | 80.7 | 2.91 | 26.602 | 0.56893 | 31 | 101 | 80.7 | 3.045 | 30.303 | 0.58942 | 30.303 | 0.60504 | 30.05 | 0.61381 | 40.9
28 | 100.7 | 80.7 | 2.921 | 27.609 | 0.56711 | 32 | 102 | 80.7 | 3.059 | 31.323 | 0.58633 | 31.323 | 0.5965 | 31.325 | 0.62849 | 43.35
29 | 100 | 80.7 | 2.941 | 28.609 | 0.57499 | 33 | 100 | 80.7 | 3.062 | 32.323 | 0.59864 | 32.323 | 0.6076 | 32.24 | 0.62732 | 44.65
30 | 100 | 80.7 | 3.005 | 29.609 | 0.5875 | 34 | 105 | 80.75 | 3.193 | 33.373 | 0.59379 | 33.373 | 0.61494 | 35.775 | 0.63651 | 45.95
31 | 100 | 80.7 | 3.002 | 30.609 | 0.58691 | 35 | 103 | 80.8 | 3.169 | 34.403 | 0.60003 | 34.403 | 0.6255 | 36.075 | 0.63891 | 47.2
32 | 100 | 80.7 | 3.024 | 31.609 | 0.59121 | 36 | 95.5 | 80.7 | 2.932 | 35.358 | 0.60024 | 35.358 | 0.61115 | 38.575 | 0.65462 | 48.45
33 | 100 | 80.7 | 3.028 | 32.609 | 0.59199 | 37 | 103 | 80.7 | 3.193 | 36.388 | 0.60607 | 36.388 | 0.61023 | 38.465 | 0.64686 | 49.6
34 | 100 | 80.75 | 3.044 | 33.609 | 0.59439 | 38 | 103 | 80.7 | 3.234 | 37.418 | 0.61385 | 37.418 | 0.63664 | 39.18 | 0.64423 | 50.6
35 | 101 | 80.8 | 3.107 | 34.619 | 0.59994 | 39 | 99.8 | 80.7 | 3.13 | 38.416 | 0.61316 | 38.416 | 0.65364 | 41.1275 | 0.64234 | 51.68
36 | 100.4 | 80.7 | 3.092 | 35.623 | 0.6021 | 40 | 97 | 80.7 | 3.054 | 39.386 | 0.61554 | 39.386 | 0.65202 | 42.36 | 0.64737 | 52.29
37 | 100 | 80.7 | 3.094 | 36.623 | 0.6049 | 41 | 101.5 | 80.7 | 3.249 | 40.401 | 0.62581 | 40.401 | 0.65096 | 43.55 | 0.65409 | 53.215
38 | 100.5 | 80.7 | 3.118 | 37.628 | 0.60656 | 42 | 100 | 80.7 | 3.228 | 41.401 | 0.6311 | 41.401 | 0.65829 | 44.66 | 0.65816 | 54.475
39 | 100.8 | 80.7 | 3.152 | 38.636 | 0.61135 | 43 | 97 | 80.7 | 3.119 | 42.371 | 0.62865 | 42.371 | 0.65202 | 45.955 | 0.65274 | 55.85
40 | 100.8 | 80.7 | 3.163 | 39.644 | 0.61348 | 44 | 103 | 80.7 | 3.309 | 43.401 | 0.62809 | 43.401 | 0.6551 | 47.07 | 0.66755 | 58.44
41 | 100.5 | 80.7 | 3.168 | 40.649 | 0.61628 | 45 | 102 | 80.8 | 3.287 | 44.421 | 0.62847 | 44.421 | 0.66205 | 48.09 | 0.65148 | 59.65
42 | 99.5 | 80.7 | 3.171 | 41.644 | 0.62307 | 46 | 95 | 80.8 | 3.089 | 45.371 | 0.63413 | 45.371 | 0.67372 | 52.035 | 0.66593 | 60.89
43 | 100 | 80.7 | 3.197 | 42.644 | 0.62504 | 47 | 99 | 80.8 | 3.241 | 46.361 | 0.63845 | 46.361 | 0.68037 | 53.32 | 0.6735 | 62.14
44 | 100.5 | 80.7 | 3.223 | 43.649 | 0.62698 | 48 | 100 | 80.8 | 3.278 | 47.361 | 0.63929 | 47.361 | 0.67315 | 53.915 | 0.67471 | 63.39
45 | 100 | 80.8 | 3.232 | 44.649 | 0.63032 | 49 | 102 | 80.8 | 3.378 | 48.381 | 0.64587 | 48.381 | 0.68043 | 55.135 | 0.67826 | 64.615
46 | 99.5 | 80.8 | 3.22 | 45.644 | 0.63113 | 50 | 100 | 80.7 | 3.297 | 49.381 | 0.64459 | 49.381 | 0.67979 | 56.785 | 0.68718 | 65.835
47 | 99.5 | 80.8 | 3.242 | 46.639 | 0.63544 | 51 | 100 | 80.7 | 3.335 | 50.381 | 0.65202 | 50.381 | 0.66707 | 58.69 | 0.69332 | 67.09
48 | 100 | 80.8 | 3.297 | 47.639 | 0.64299 | 52 | 100 | 80.7 | 3.346 | 51.381 | 0.65417 | 51.381 | 0.70293 | 60.365 | 0.69328 | 68.35
49 | 103.5 | 80.8 | 3.44 | 48.674 | 0.64819 | 53 | 101 | 80.7 | 3.402 | 52.391 | 0.65853 | 52.391 | 0.71254 | 61.9 | 0.69086 | 69.635
50 | 104 | 80.7 | 3.488 | 49.714 | 0.6557 | 54 | 97.5 | 80.7 | 3.281 | 53.366 | 0.65791 | 53.366 | 0.70865 | 63.375 | 0.69877 | 70.69
51 | 100 | 80.7 | 3.362 | 50.714 | 0.65729 | 55 | 99 | 80.7 | 3.358 | 54.356 | 0.66314 | 54.356 | 0.73009 | 64.42 | 0.70205 | 71.995
52 | 100.5 | 80.7 | 3.381 | 51.719 | 0.65772 | 56 | 94 | 80.7 | 3.192 | 55.296 | 0.66389 | 55.296 | 0.71983 | 65.565 | 0.70202 | 73.16
53 | 100 | 80.7 | 3.36 | 52.719 | 0.6569 | 57 | 102 | 80.7 | 3.458 | 56.316 | 0.66281 | 56.316 | 0.71098 | 67.605 | 0.70793 | 74.36
54 | 101 | 80.7 | 3.422 | 53.729 | 0.6624 | 58 | 96 | 80.7 | 3.262 | 57.276 | 0.66432 | 57.276 | 0.7282 | 69.53 | 0.71284 | 75.655
55 | 100 | 80.7 | 3.423 | 54.729 | 0.66922 | 59 | 102 | 80.7 | 3.513 | 58.296 | 0.67335 | 58.296 | 0.73687 | 71.225 | 0.72141 | 76.925
56 | 100.5 | 80.7 | 3.432 | 55.734 | 0.66764 | 60 | 92 | 80.7 | 3.178 | 59.216 | 0.67535 | 59.216 | 0.7111 | 72.605 | 0.72226 | 78.125
57 | 101 | 80.7 | 3.468 | 56.744 | 0.6713 | 61 | 94.5 | 80.7 | 3.279 | 60.161 | 0.67838 | 60.161 | 0.73853 | 73.575 | 0.72242 | 79.36
58 | 100.5 | 80.7 | 3.489 | 57.749 | 0.67873 | 62 | 93 | 80.7 | 3.254 | 61.091 | 0.68406 | 61.091 | 0.73535 | 74.82 | 0.72505 | 80.63
59 | 100.5 | 80.7 | 3.52 | 58.754 | 0.68476 | 63 | 100 | 80.7 | 3.503 | 62.091 | 0.68486 | 62.091 | 0.73447 | 76.58 | 0.73164 | 81.855
60 | 100 | 80.7 | 3.49 | 59.754 | 0.68232 | 64 | 95 | 80.7 | 3.346 | 63.041 | 0.6886 | 63.041 | 0.74682 | 78.525 | 0.7354 | 83.105
61 | 100 | 80.7 | 3.516 | 60.754 | 0.6874 | 65 | 94 | 80.7 | 3.313 | 63.981 | 0.68906 | 63.981 | 0.73197 | 80.21 | 0.73799 | 84.365
62 | 100 | 80.7 | 3.508 | 61.754 | 0.68584 | 66 | 95 | 80.7 | 3.375 | 64.931 | 0.69456 | 64.931 | 0.77248 | 81.765 | 0.7539 | 85.2
63 | 100.5 | 80.7 | 3.531 | 62.759 | 0.6869 | 67 | 100 | 80.7 | 3.549 | 65.931 | 0.69385 | 65.931 | 0.78577 | 83.285 | 0.76001 | 86.3
64 | 100.5 | 80.7 | 3.544 | 63.764 | 0.68943 | 68 | 100.5 | 80.7 | 3.566 | 66.936 | 0.69371 | 66.936 | 0.78679 | 84.105 | 0.75308 | 87.55
65 | 100 | 80.7 | 3.58 | 64.764 | 0.69991 | 69 | 100 | 80.7 | 3.545 | 67.936 | 0.69307 | 67.936 | 0.77248 | 85.285 | 0.75618 | 88.5
66 | 100.5 | 80.7 | 3.58 | 65.769 | 0.69643 | 70 | 100.5 | 80.7 | 3.58 | 68.941 | 0.69643 | 68.941 | 0.76654 | 86.41 | 0.76223 | 89.5
67 | 99.5 | 80.7 | 3.583 | 66.764 | 0.70402 | 71 | 100 | 80.7 | 3.606 | 69.941 | 0.705 | 69.941 | 0.75434 | 87.475 | 0.76621 | 90.7
68 | 100 | 80.7 | 3.59 | 67.764 | 0.70187 | 72 | 100 | 80.7 | 3.604 | 70.941 | 0.70461 | 70.941 | 0.78243 | 91.275 | 0.76911 | 91.95
69 | 100 | 80.7 | 3.59 | 68.764 | 0.70187 | 73 | 100 | 80.7 | 3.593 | 71.941 | 0.70246 | 71.941 | 0.79896 | 92.305 | 0.76949 | 91.975
70 | 100 | 80.7 | 3.631 | 69.764 | 0.70989 | 74 | 100 | 80.7 | 3.593 | 72.941 | 0.70246 | 72.941 | 0.78217 | 92.695 | 0.7697 | 93.05
71 | 100 | 80.7 | 3.65 | 70.764 | 0.7136 | 75 | 99 | 80.7 | 3.604 | 73.931 | 0.71172 | 73.931 | 0.79156 | 93.685 | 0.78209 | 95.3
72 | 100 | 80.7 | 3.658 | 71.764 | 0.71516 | 76 | 100 | 80.7 | 3.646 | 74.931 | 0.71282 | 74.931 | 0.80636 | 94.765 | 0.78008 | 96.4
73 | 100 | 80.7 | 3.673 | 72.764 | 0.7181 | 77 | 96 | 80.7 | 3.51 | 75.891 | 0.71482 | 75.891 | 0.8022 | 95.85 | 0.7748 | 97.55
74 | 99.5 | 80.7 | 3.672 | 73.759 | 0.72151 | 78 | 99 | 80.7 | 3.66 | 76.881 | 0.72278 | 76.881 | 0.79526 | 96.85 | 0.7791 | 98.6
75 | 100 | 80.7 | 3.719 | 74.759 | 0.72709 | 79 | 100.5 | 80.7 | 3.708 | 77.886 | 0.72133 | 77.886 | 0.7959 | 97.925 | 0.79047 | 99.55
76 | 100 | 80.7 | 3.739 | 75.759 | 0.731 | 80 | 100 | 80.7 | 3.712 | 78.886 | 0.72572 | 78.886 | 0.822 | 99.095 | 0.79177 | 100.5
77 | 100 | 80.7 | 3.752 | 76.759 | 0.73354 | 81 | 98.5 | 80.7 | 3.687 | 79.871 | 0.73181 | 79.871 | 0.83114 | 100.135 | 0.7944 | 101.65
78 | 101 | 80.7 | 3.735 | 77.769 | 0.72299 | 82 | 98 | 80.7 | 3.638 | 80.851 | 0.72577 | 80.851 | 0.811 | 101.085 | 0.7927 | 102.985
79 | 101 | 80.7 | 3.767 | 78.779 | 0.72918 | 83 | 99.5 | 80.7 | 3.71 | 81.846 | 0.72898 | 81.846 | 0.82565 | 101.965 | 0.79278 | 103.85
80 | 99 | 80.7 | 3.715 | 79.769 | 0.73364 | 84 | 99.5 | 80.7 | 3.741 | 82.841 | 0.73507 | 82.841 | 0.82794 | 102.665 | 0.80283 | 105.05
81 | 94 | 80.7 | 3.583 | 80.709 | 0.74521 | 85 | 98 | 80.7 | 3.708 | 83.821 | 0.73973 | 83.821 | 0.81503 | 104.92 | 0.80504 | 106.05
82 | 96 | 80.7 | 3.629 | 81.669 | 0.73906 | 86 | 99.6 | 80.7 | 3.758 | 84.817 | 0.73767 | 84.817 | 0.83443 | 105.165 | 0.81218 | 107.44
83 | 92.5 | 80.7 | 3.536 | 82.594 | 0.74736 | 87 | 98 | 80.7 | 3.75 | 85.797 | 0.74811 | 85.797 | 0.80822 | 106.16 | 0.81444 | 108.29
84 | 100 | 80.7 | 3.738 | 83.594 | 0.7308 | 88 | 98 | 80.7 | 3.749 | 86.777 | 0.74791 | 86.777 | 0.82872 | 106.95 | 0.80991 | 109.035
85 | 100 | 80.7 | 3.742 | 84.594 | 0.73159 | 89 | 92 | 80.7 | 3.577 | 87.697 | 0.76014 | 87.697 | 0.81378 | 107.93 | 0.80804 | 110.02
86 | 99.6 | 80.7 | 3.765 | 85.59 | 0.73904 | 90 | 99.5 | 80.7 | 3.841 | 88.692 | 0.75472 | 88.692 | 0.78734 | 109.37 | 0.81114 | 110.835
87 | 100.5 | 80.7 | 3.841 | 86.595 | 0.74721 | 91 | 100.5 | 80.7 | 3.901 | 89.697 | 0.75888 | 89.697 | 0.78121 | 110.01 | 0.81695 | 111.615
88 | 100 | 80.7 | 3.842 | 87.595 | 0.75114 | 92 | 100.5 | 80.7 | 3.904 | 90.702 | 0.75946 | 90.702 | 0.7972 | 110.855 | 0.82935 | 114.375
89 | 100 | 80.7 | 3.85 | 88.595 | 0.7527 | 93 | 100 | 80.7 | 3.927 | 91.702 | 0.76776 | 91.702 | 0.82726 | 111.87 | 0.81793 | 115.85
90 | 99.8 | 80.7 | 3.869 | 89.593 | 0.75793 | 94 | 100 | 80.7 | 3.894 | 92.702 | 0.7613 | 92.702 | 0.83472 | 112.72 | 0.82701 | 116.65
93 | 95 | 80.7 | 3.696 | 90.543 | 0.76062 | 95 | 100 | 80.7 | 3.923 | 93.702 | 0.76697 | 93.702 | 0.83867 | 113.425 | 0.8298 | 117.6
94 | 91 | 80.7 | 3.618 | 91.453 | 0.7773 | 96 | 100 | 80.7 | 3.924 | 94.702 | 0.76717 | 94.702 | 0.81949 | 114.145 | 0.83286 | 118.575
95 | 100 | 80.7 | 3.933 | 92.453 | 0.76893 | 97 | 100 | 80.7 | 3.952 | 95.702 | 0.77264 | 95.702 | 0.80486 | 115.535 | 0.82988 | 119.23
96 | 100 | 80.7 | 3.953 | 93.453 | 0.77284 | 98 | 100.5 | 80.7 | 3.962 | 96.707 | 0.77074 | 96.707 |  |  | 0.8274 | 121.005
97 | 98 | 80.7 | 3.878 | 94.433 | 0.77365 | 99 | 99 | 80.7 | 3.999 | 97.697 | 0.78973 | 97.697 |  |  | 0.82889 | 121.845
98 | 99.5 | 80.7 | 3.923 | 95.428 | 0.77083 | 100 | 99.5 | 80.7 | 3.958 | 98.692 | 0.7777 | 98.692 |  |  | 0.8417 | 122.645
99 | 101 | 80.7 | 4.012 | 96.438 | 0.77661 | 101 | 99 | 80.7 | 3.942 | 99.682 | 0.77847 | 99.682
[6 empty] | 102 | 99 | 80.7 | 3.936 | 100.672 | 0.77729 | 100.672
[6 empty] | 103 | 98 | 80.7 | 3.981 | 101.652 | 0.7942 | 101.652
[6 empty] | 104 | 101 | 80.7 | 4.104 | 102.662 | 0.79442 | 102.662
[6 empty] | 105 | 99.5 | 80.7 | 4.059 | 103.657 | 0.79755 | 103.657
[6 empty] | 106 | 100.5 | 80.7 | 4.081 | 104.662 | 0.79389 | 104.662
[6 empty] | 107 | 99 | 80.7 | 4.057 | 105.652 | 0.80118 | 105.652
[6 empty] | 108 | 100 | 80.7 | 4.098 | 106.652 | 0.80119 | 106.652
[6 empty] | 109 | 104.5 | 80.7 | 4.311 | 107.697 | 0.80654 | 107.697
[6 empty] | 110 | 100.5 | 80.7 | 4.132 | 108.702 | 0.80382 | 108.702
[6 empty] | 111 | 99.5 | 80.7 | 4.133 | 109.697 | 0.81209 | 109.697
[6 empty] | 112 | 100.4 | 80.7 | 4.159 | 110.701 | 0.80987 | 110.701
[6 empty] | 113 | 100 | 80.7 | 4.149 | 111.701 | 0.81116 | 111.701
[6 empty] | 114 | 100 | 80.7 | 4.187 | 112.701 | 0.81859 | 112.701
[6 empty] | 115 | 100.5 | 80.7 | 4.192 | 113.706 | 0.81549 | 113.706
[6 empty] | 116 | 100 | 80.7 | 4.176 | 114.706 | 0.81644 | 114.706
[6 empty] | 117 | 98 | 80.7 | 4.12 | 115.686 | 0.82193 | 115.686
[6 empty] | 118 | 100 | 80.7 | 4.238 | 116.686 | 0.82856 | 116.686
[6 empty] | 119 | 99 | 80.7 | 4.224 | 117.676 | 0.83416 | 117.676
[6 empty] | 120 | 93 | 80.7 | 3.998 | 118.606 | 0.84047 | 118.606
[6 empty] | 121 | 99 | 80.7 | 4.254 | 119.596 | 0.84009 | 119.596
[6 empty] | 122 | 101 | 80.7 | 4.291 | 120.606 | 0.83061 | 120.606
[6 empty] | 123 | 99.5 | 80.7 | 4.28 | 121.601 | 0.84097 | 121.601
[6 empty] | 124 | 100 | 80.7 | 4.296 | 122.601 | 0.8399 | 122.601
[6 empty] | 125 | 95.5 | 80.7 | 4.088 | 123.556 | 0.83689 | 123.556
[6 empty] | 126 | 100 | 80.7 | 4.287 | 124.556 | 0.83814 | 124.556
[6 empty] | 127 | 100 | 80.7 | 4.307 | 125.556 | 0.84205 | 125.556
[6 empty] | 128 | 99.5 | 80.7 | 4.276 | 126.551 | 0.84019 | 126.551
[6 empty] | 129 | 97.5 | 80.7 | 4.209 | 127.526 | 0.84399 | 127.526
Note on A3: Murat Aydin: add 1.43m to these numbers for actual depth from the surface
Note on H3: Murat Aydin: add 1.43m to these numbers for actual depth from the surface
Note on H5: Murat Aydin: 1st sampling depth. Tape meaure read 8.54m, encoder 8.57m. Actual depth from surface is 10.0 based on encoder
Note on A7: Murat Aydin: sent tape measure down the hole to confirm encoder depth. Tape measure read 6.40 and encoder read 6.42
Note on A9: Murat Aydin: 1st sampling depth. Tape meaure read 8.54m, encoder 8.57m. Actual depth from surface is 10.0 based on encoder

## Density 95
Density Data for South Pole Ice Core #2 |  |  |  |  | Blue = Michael |  | Blue = Michael
Drilled 2/1/95-2/7/95 by Dave Giles and Jay Kyne |  |  |  |  | Red = Todd |  | Red = Todd
2009
Top Depth | Bottom Depth | Length (cm) | Weight (g) | Diameter (mm) | Mid-Depth | Density 95 | Mid-Depth | Density 09 | Mid Depth
5.5 | 5.865 | 36.5 | 3769 | 100.2 | 5.6825 | 0.45306 | 5.6825 | 0.057574 | 3.825
6 | 6.3 | 30 | 3581 | 101.1 | 6.15 | 0.46339 | 6.15 | 0.21198 | 4.805
8 | 8.8 | 81.7 | 5617 | 103 | 8.4 | 0.46302 | 8.4 | 0.24014 | 5.93
10.8 | 11.5 | 44.7 | 4273 | 103.5 | 11.15 | 0.48075 | 11.15 | 0.45176 | 6.935
12 | 12.4 | 61.7 | 5024 | 103.7 | 12.2 | 0.49106 | 12.2 | 0.44696 | 8.03
13.8 | 14.5 | 71.7 | 5479 | 104.6 | 14.15 | 0.48918 | 14.15 | 0.47228 | 9.125
14.5 | 16 | 142.3 | 8631 | 104.5 | 15.25 | 0.50521 | 15.25 | 0.50248 | 10.18
16 | 17.4 | 141.6 | 8722 | 104.4 | 16.7 | 0.51619 | 16.7 | 0.54329 | 10.93
17.4 | 18.2 | 137 | 8584 | 104.5 | 17.8 | 0.52076 | 17.8 | 0.51303 | 11.97
18.2 | 19.5 | 138 | 8853 | 104.7 | 18.85 | 0.53765 | 18.85 | 0.52957 | 13.295
19.5 | 20.6 | 140 | 8921 | 104.7 | 20.05 | 0.53561 | 20.05 | 0.54428 | 14.37
20.6 | 21.9 | 126.8 | 8448 | 104.7 | 21.25 | 0.54804 | 21.25 | 0.56001 | 15.235
21.9 | 23.3 | 135 | 8920 | 104.7 | 22.6 | 0.55536 | 22.6 | 0.51904 | 16.095
23.3 | 24.7 | 143 | 9409 | 104.9 | 24 | 0.56186 | 24 | 0.5106 | 17.175
24.7 | 26 | 127.3 | 8761 | 105.1 | 25.35 | 0.57009 | 25.35 | 0.56867 | 18.085
26 | 27.8 | 132 | 9018 | 105.2 | 26.9 | 0.57114 | 26.9 | 0.55345 | 19.295
27.8 | 29 | 128 | 8900 | 105.4 | 28.4 | 0.57619 | 28.4 | 0.55345 | 20.015
29 | 30.04 | 91 | 7067 | 105.7 | 29.52 | 0.57632 | 29.52 | 0.55012 | 21.03
30 | 31.2 | 125 | 8857 | 106 | 30.6 | 0.57946 | 30.6 | 0.56229 | 22.3
31.2 | 32.4 | 128 | 9061 | 105.8 | 31.8 | 0.58615 | 31.8 | 0.51444 | 23.335
32.4 | 33.6 | 127 | 9061 | 105.8 | 33 | 0.59076 | 33 | 0.54665 | 24.335
33.6 | 34.9 | 132 | 9324 | 105.8 | 34.25 | 0.59105 | 34.25 | 0.54563 | 25.41
35 | 36.2 | 130 | 9288 | 105.9 | 35.6 | 0.59587 | 35.6 | 0.53032 | 26.35
36.2 | 37.4 | 129 | 9282 | 105.9 | 36.8 | 0.59996 | 36.8 | 0.59384 | 27.5
37.4 | 38.7 | 126 | 9275 | 105.9 | 38.05 | 0.61361 | 38.05 | 0.59462 | 28.37
39 | 40.3 | 124.5 | 9263 | 106 | 39.65 | 0.61874 | 39.65 | 0.59448 | 29.09
40.3 | 41.5 | 125.5 | 9263 | 106 | 40.9 | 0.61381 | 40.9 | 0.60504 | 30.05
42.7 | 44 | 126.5 | 9481 | 106 | 43.35 | 0.62849 | 43.35 | 0.5965 | 31.325
44 | 45.3 | 126.5 | 9468 | 106 | 44.65 | 0.62732 | 44.65 | 0.6076 | 32.24
45.3 | 46.6 | 127.7 | 9638 | 106 | 45.95 | 0.63651 | 45.95 | 0.61494 | 35.775
46.6 | 47.8 | 125.5 | 9541 | 106 | 47.2 | 0.63891 | 47.2 | 0.6255 | 36.075
47.8 | 49.1 | 123.7 | 9611 | 106 | 48.45 | 0.65462 | 48.45 | 0.61115 | 38.575
49.1 | 50.1 | 89.5 | 7574 | 106 | 49.6 | 0.64686 | 49.6 | 0.61023 | 38.465
50.1 | 51.1 | 100.3 | 8178 | 106.1 | 50.6 | 0.64423 | 50.6 | 0.63664 | 39.18
51.36 | 52 | 63.7 | 6110 | 106.5 | 51.68 | 0.64234 | 51.68 | 0.65364 | 41.1275
52 | 52.58 | 57.6 | 5793 | 106.6 | 52.29 | 0.64737 | 52.29 | 0.65202 | 42.36
52.58 | 53.85 | 127 | 9865 | 106.5 | 53.215 | 0.65409 | 53.215 | 0.65096 | 43.55
53.85 | 55.1 | 125.2 | 9778 | 106.3 | 54.475 | 0.65816 | 54.475 | 0.65829 | 44.66
55.2 | 56.5 | 123 | 9671 | 106.9 | 55.85 | 0.65274 | 55.85 | 0.65202 | 45.955
57.83 | 59.05 | 122.8 | 9795 | 106.7 | 58.44 | 0.66755 | 58.44 | 0.6551 | 47.07
59.03 | 60.27 | 123.6 | 9828 | 107.9 | 59.65 | 0.65148 | 59.65 | 0.66205 | 48.09
60.27 | 61.51 | 123.9 | 9912 | 107.2 | 60.89 | 0.66593 | 60.89 | 0.67372 | 52.035
61.51 | 62.77 | 125.8 | 10041 | 106.7 | 62.14 | 0.6735 | 62.14 | 0.68037 | 53.32
62.77 | 64.01 | 123.8 | 9990 | 107.1 | 63.39 | 0.67471 | 63.39 | 0.67315 | 53.915
64.01 | 65.22 | 123.3 | 9971 | 106.9 | 64.615 | 0.67826 | 64.615 | 0.68043 | 55.135
65.22 | 66.45 | 122.9 | 10045 | 106.9 | 65.835 | 0.68718 | 65.835 | 0.67979 | 56.785
66.45 | 67.73 | 125.7 | 10214 | 106.4 | 67.09 | 0.69332 | 67.09 | 0.66707 | 58.69
67.78 | 68.92 | 119.2 | 9882 | 106.9 | 68.35 | 0.69328 | 68.35 | 0.70293 | 60.365
69.03 | 70.24 | 110.7 | 9342 | 107 | 69.635 | 0.69086 | 69.635 | 0.71254 | 61.9
70.2 | 71.18 | 97.6 | 8609 | 107.1 | 70.69 | 0.69877 | 70.69 | 0.70865 | 63.375
71.37 | 72.62 | 125.3 | 10375 | 107 | 71.995 | 0.70205 | 71.995 | 0.73009 | 64.42
72.62 | 73.7 | 107.7 | 9251 | 106.9 | 73.16 | 0.70202 | 73.16 | 0.71983 | 65.565
73.7 | 75.02 | 131.8 | 10855 | 107 | 74.36 | 0.70793 | 74.36 | 0.71098 | 67.605
75.02 | 76.29 | 126.7 | 10556 | 106.8 | 75.655 | 0.71284 | 75.655 | 0.7282 | 69.53
76.29 | 77.56 | 127.2 | 10641 | 106.51 | 76.925 | 0.72141 | 76.925 | 0.73687 | 71.225
77.56 | 78.69 | 112.9 | 9770 | 106.8 | 78.125 | 0.72226 | 78.125 | 0.7111 | 72.605
78.69 | 80.03 | 133.5 | 11121 | 106.9 | 79.36 | 0.72242 | 79.36 | 0.73853 | 73.575
80.03 | 81.23 | 120 | 10274 | 106.9 | 80.63 | 0.72505 | 80.63 | 0.73535 | 74.82
81.23 | 82.48 | 125.3 | 10693 | 106.9 | 81.855 | 0.73164 | 81.855 | 0.73447 | 76.58
82.48 | 83.73 | 117.8 | 10284 | 107.2 | 83.105 | 0.7354 | 83.105 | 0.74682 | 78.525
83.73 | 85 | 127.2 | 10906 | 107 | 84.365 | 0.73799 | 84.365 | 0.73197 | 80.21
84.7 | 85.7 | 102.5 | 9323 | 106.3 | 85.2 | 0.7539 | 85.2 | 0.77248 | 81.765
85.7 | 86.9 | 118 | 10424 | 106.3 | 86.3 | 0.76001 | 86.3 | 0.78577 | 83.285
87 | 88.1 | 111.5 | 9917 | 106.3 | 87.55 | 0.75308 | 87.55 | 0.78679 | 84.105
88 | 89 | 109.3 | 9800 | 106.3 | 88.5 | 0.75618 | 88.5 | 0.77248 | 85.285
89 | 90 | 111.4 | 10015 | 106.4 | 89.5 | 0.76223 | 89.5 | 0.76654 | 86.41
90 | 91.4 | 113.5 | 10212 | 106.5 | 90.7 | 0.76621 | 90.7 | 0.75434 | 87.475
91.4 | 92.5 | 111.5 | 10090 | 106.4 | 91.95 | 0.76911 | 91.95 | 0.78243 | 91.275
91.45 | 92.5 | 115 | 10348 | 106.5 | 91.975 | 0.76949 | 91.975 | 0.79896 | 92.305
92.5 | 93.6 | 116.5 | 10438 | 106.4 | 93.05 | 0.7697 | 93.05 | 0.78217 | 92.695
94.8 | 95.8 | 102 | 9558 | 106.4 | 95.3 | 0.78209 | 95.3 | 0.79156 | 93.685
95.8 | 97 | 108 | 9970 | 106.5 | 96.4 | 0.78008 | 96.4 | 0.80636 | 94.765
97 | 98.1 | 115.4 | 10430 | 106.5 | 97.55 | 0.7748 | 97.55 | 0.8022 | 95.85
98.1 | 99.1 | 104 | 9683 | 106.5 | 98.6 | 0.7791 | 98.6 | 0.79526 | 96.85
99.1 | 100 | 88 | 8650 | 106.4 | 99.55 | 0.79047 | 99.55 | 0.7959 | 97.925
100 | 101 | 107 | 10012 | 106.5 | 100.5 | 0.79177 | 100.5 | 0.822 | 99.095
101.1 | 102.2 | 109.5 | 10214 | 106.5 | 101.65 | 0.7944 | 101.65 | 0.83114 | 100.135
102.7 | 103.27 | 91 | 8891 | 106.5 | 102.985 | 0.7927 | 102.985 | 0.811 | 101.085
103.2 | 104.5 | 123.7 | 11201 | 106.5 | 103.85 | 0.79278 | 103.85 | 0.82565 | 101.965
104.5 | 105.6 | 97.5 | 9438 | 106.5 | 105.05 | 0.80283 | 105.05 | 0.82794 | 102.665
105.6 | 106.5 | 105 | 9995 | 106.5 | 106.05 | 0.80504 | 106.05 | 0.81503 | 104.92
107 | 107.88 | 88 | 8808 | 106.3 | 107.44 | 0.81218 | 107.44 | 0.83443 | 105.165
107.88 | 108.7 | 76.8 | 8037 | 106.5 | 108.29 | 0.81444 | 108.29 | 0.80822 | 106.16
108.65 | 109.42 | 72.3 | 7760 | 107.3 | 109.035 | 0.80991 | 109.035 | 0.82872 | 106.95
109.82 | 110.22 | 40.2 | 5375 | 106.8 | 110.02 | 0.80804 | 110.02 | 0.81378 | 107.93
110.42 | 111.25 | 83.4 | 8480 | 106.4 | 110.835 | 0.81114 | 110.835 | 0.78734 | 109.37
111.4 | 111.83 | 44.3 | 5695 | 106.6 | 111.615 | 0.81695 | 111.615 | 0.78121 | 110.01
113.95 | 114.8 | 81.6 | 8471 | 106.3 | 114.375 | 0.82935 | 114.375 | 0.7972 | 110.855
115.5 | 116.2 | 66.8 | 7314 | 106.3 | 115.85 | 0.81793 | 115.85 | 0.82726 | 111.87
116.3 | 117 | 64.5 | 7199 | 106.3 | 116.65 | 0.82701 | 116.65 | 0.83472 | 112.72
117.2 | 118 | 87 | 8884 | 106.4 | 117.6 | 0.8298 | 117.6 | 0.83867 | 113.425
118.2 | 118.95 | 75.1 | 8016 | 106.3 | 118.575 | 0.83286 | 118.575 | 0.81949 | 114.145
118.99 | 119.47 | 47.8 | 6012 | 106.7 | 119.23 | 0.82988 | 119.23 | 0.80486 | 115.535
120.55 | 121.46 | 90.9 | 9228 | 107 | 121.005 | 0.8274 | 121.005
121.56 | 122.13 | 57.1 | 6705 | 106.8 | 121.845 | 0.82889 | 121.845
122.13 | 123.16 | 103.4 | 10218 | 106.5 | 122.645 | 0.8417 | 122.645

## Collection log SPF15#1
SPF15-1 Depth (mbs) | Date | Time | Flask A | Flask B | Flask C | Flask D | F1 (lpm) | F2 (lpm) | F3 (lpm) | F5 (lpm) | F6 (lpm) | Bladder pressure (psig) | Tent Temp (oC) | Comment
Tape | 2015-11-30 | 820 | [10 empty] | -8 | Set zero and span on LiCorr
19.75 |  | 840 | [9 empty] | 22.5 |  | Inflate bladder
|  | 1134 | UCI 08-05 | UCI 08-10 |  |  | 29 | 10.5 |  | 10.5 |  | 22.5 | 0 | Inflate bladder at depth, start pumping
|  | 1311 | [11 empty] | Set span on Licor and measure borehole CO2 = 384
|  | 1316 |  |  |  |  | 29 | 10.5 |  | 10.5 |  | 21.7 |  | Start flushing UCI flasks
|  | 1321 | [11 empty] | pressurize flasks to 15 psi (no MgClO4)
|  | 1325 | [11 empty] | Open bypass and isolate flasks
|  | 1342 | CCG 3563-99 | CCG 1645-99 | S 593 | S 198 | 29 | 10.5 |  | 10.5 |  | 21.7 |  | Start flushing NOAA and SIO flasks
|  | 1345 |  |  |  |  | 29 | 5.5 |  | 5.5 |  | 21.7 |  | Pass through MgClO4
|  | 1400 | [11 empty] | pressurize flasks to 5 psi (with MgClO4)
|  | 1402 | [11 empty] | Open bypass and isolate flasks
34.91 | 2015-11-30 | 1833 | UCI 08-06 | UCI 05-01 |  |  | 29 | 10.5 |  | 10.5 |  | 23 | 10 | Inflate bladder, start HV
|  | 2027 | [11 empty] | Measure borehole CO2 = 388
|  | 2033 |  |  |  |  | 30 | 11 |  | 10.5 |  | 22 | 16 | Start flushing UCI flasks
|  | 2038 | [11 empty] | pressurize flasks to 15 psi (no MgClO4)
|  | 2044 | [11 empty] | Open bypass and isolate flasks
|  | 2051 | CCG 5215-99 | CCG 948-99 | S 209 | S 486 | 30 | 5.5 |  | 5.8 |  | 22 |  | Start flushing NOAA and SIO flasks
|  | 2106 | [11 empty] | pressurize flasks to 5 psi (with MgClO4)
|  | 2110 | [11 empty] | Open bypass and isolate flasks
50.19 | 2015-12-01 | 1208 | [11 empty] | zero and span LICOR
|  | 1215 | UCI 05-06 | UCI 05-30 |  |  | 30 | 10.5 |  | 10.5 |  | 25 | 6 | Start HV and MB pumps
|  | 1255 | [11 empty] | Measure borehole CO2 = 380
|  | 1300 | [11 empty] | Start flushing UCI flasks; UCI 05-30 NOT PRESSURIZED
|  | 1307 | [11 empty] | pressurize flasks to 15 psi (no MgClO4)
|  | 1310 | [11 empty] | Open bypass and isolate flasks
|  | 1322 | CCG 3172-99 | CCG 1810-99 | S 149 | S 327-75 | 30 | 5.6 |  | 5.9 |  | 24 | 11 | Start flushing NOAA and SIO flasks
|  | 1338 | [11 empty] | pressurize flasks to 5 psi (with MgClO4)
|  | 1345 | [11 empty] | Flush NOAA and SIO flasks 2nd time
|  | 1358 | [11 empty] | pressurize flasks to 5 psi (with MgClO4)
|  | 1400 | [11 empty] | Open bypass and isolate flasks
63.1 | 2015-12-01 | 1802 | UCI 06-03 | UCI 05-09 |  |  | 30 | 10.5 | 2.7 | 10.5 | 2.7 | 22.5 | 19 | Inflate bladder, start pumping HV + MB
|  | 1845 | [11 empty] | Set span on Licor and measure borehole CO2 = 374
|  | 1850 | [11 empty] | Start flushing UCI flasks
|  | 1856 |  |  |  |  | 30 | 10.5 | 0 | 10.5 | 0 | 22 | 18 | pressurize flasks to 15 psi (no MgClO4)
|  | 1900 | [11 empty] | Open bypass and isolate flasks
|  | 1907 | CCG906-99 | CCG 2749-99 | SIO 67 | SIO 160 | 30 | 5.5 | 0 | 6 | 0 | 22 | 18 | Start flushing NOAA and SIO flasks with MgClO4
|  | 1923 | [11 empty] | pressurize flasks to 5 psi (with MgClO4)
|  | 1928 | [9 empty] | 22 |  | Open bypass and isolate flasks
77.15 | 2015-12-02 | 1230 | UCI 06-04 | UCI 06-14 |  |  | 30 |  | 2.4 |  | 4 | 24.5 | 21 | Inflate bladder at depth, start pumping
|  | 1250 | [11 empty] | Set span on Licor and measure borehole CO2 = 371
|  | 1300 | [11 empty] | Start flushing UCI flasks
|  | 1315 | [11 empty] | pressurize flasks to 15 psi (no MgClO4)
|  | 1318 | [11 empty] | Open bypass and isolate flasks
|  | 1325 | CCG 3760-99 | CCG 2938-99 | SIO 606 | SIO 832 | 30 | 5.5 |  | 6.2 |  | 24 | 23 | Start flushing NOAA and SIO flasks
|  | 1345 | [11 empty] | pressurize flasks to 5 psi (with MgClO4)
|  | 1349 | [11 empty] | Open bypass and isolate flasks
89.6 | 2015-12-03 | 1108 | UCI 06-01 | UCI 08-01 | [9 empty] | Inflate bladder at depth, start pumping
|  | 1133 | [11 empty] | Measure borehole CO2 = 367
|  | 1139 |  |  |  |  | 31 | 11 |  | 11 |  | 25 | 20 | Start flushing UCI flasks; UCI 08-01 NOT PRESSURIZED
|  | 1144 | [11 empty] | pressurize flasks to 15 psi (no MgClO4)
|  | 1148 | [11 empty] | Open bypass and isolate flasks
|  | 1202 | CCG 4884-99 | CCG 4779-99 | SIO 908 | SIO 414 | 31 | 5.6 |  | 6 |  | 25 | 21 | Start flushing NOAA and SIO flasks
|  | 1217 | [11 empty] | pressurize flasks to 5 psi (with MgClO4)
|  | 1222 | [11 empty] | Open bypass and isolate flasks
99.35 | 2015-12-03 | 1630 | UCI 05-04 | UCI 05-13 |  |  | 30 | 10 |  | 10 |  | 23.5 | 18 | INFLATE BLADDER AND START HV PUMP
|  | 1715 | [11 empty] | SET span on Licor and measure borehole CO2 = 364
|  | 1719 |  |  |  |  | 30 | 10 |  | 10 |  | 23 | 22 | Start flushing UCI flasks
|  | 1722 | [11 empty] | pressurize flasks to 15 psi (no MgClO4)
|  | 1725 | [11 empty] | Open bypass and isolate flasks
|  | 1729 | CCG 2701-99 | CCG 3044-99 | S-976 | S-951 | 31 | 5.5 |  | 5.9 |  | 23 | 23 | Start flushing NOAA and SIO flasks
|  | 1743 | [11 empty] | pressurize flasks to 5 psi (with MgClO4)
|  | 1750 | [11 empty] | Open bypass and isolate flasks
Bladder stuck in bottom of the hole!!!!!!!!!!!!!!!!!!!!!!!!
| 2015-12-04 | [12 empty] | Remove motor from drive and try to pull with crank, no go
|  | 900 | [11 empty] | INFLATE BLADDER to 27 psi, let sit for 10 min, change gear on crank so more torque.
| 2015-12-05 | 1030 | Bladder still stuck, launched three EtOH bombs. Two broke at 83m and the third one broke the line so probably not broken.
|  | 1200 | Inflate/deflate bladder with tension on the cable.
| 2015-12-13 | 730 | UCI 06-29 | UCI 05-15 | [9 empty] | Move air lines and prepare for Surface Sample
Wind direction from Main Station ~8 knots
|  | 750 | [11 empty] | Start flushing UCI flasks
|  | 800 | [11 empty] | pressurize flasks to 15 psi (no MgClO4)
|  | 804 | [11 empty] | Isolate flasks and depressurize
|  | 814 | CCG 2282-99 | CCG 4294-99 | S 878 | S 193 | [7 empty] | Attach CCG and SIO flasks and flush
|  | 853 | [11 empty] | pressurize flasks to 5 psi (with MgClO4)
|  | 914 | [11 empty] | Isolate flasks and depressurize

## Strategy
S. Pole Firn 2015
| SPF15#1 | [6 empty] | SPO firn 2008
# | depth | CCG | SIO | UCI | HATS | VAS | Real Depths |  | green | red
1 | 10 | xx | xx | xx |  |  |  | # | depth | depth
2 | 17 | xx | xx | xx |  |  |  | 1 | 10 | 8
3 | 30 | xx | xx | xx |  |  |  | 2 | 17 | 20
4 | 37 | xx | xx | xx |  |  |  | 3 | 30 | 25
5 | 50 | xx | xx | xx |  |  |  | 4 | 37 | 40
6 | 65 | xx | xx | xx |  |  |  | 5 | 50 | 60
7 | 80 | xx | xx | xx |  |  |  | 6 | 65 | 75
8 | 90 | xx | xx | xx |  |  |  | 7 | 80 | 90
9 | 101 | xx | xx | xx |  |  |  | 8 | 90 | 95
10 | 105 | xx | xx | xx |  |  |  | 9 | 101 | 107
11 | 109 | xx | xx | xx |  |  |  | 10 | 105 | 111
12 | 113 | xx | xx | xx |  |  |  | 11 | 109 | 117
13 | 116 | xx | xx | xx |  |  |  | 12 | 113 | 119
14 | 118 | xx | xx | xx |  |  |  | 13 | 116 | 121
15 | 120 | xx | xx | xx |  |  |  | 14 | 118 | 121.5
16 | 121 | xx | xx | xx |  |  |  | 15 | 120 | 122
17 | 122 | xx | xx | xx |  |  |  | 16 | 121 | 122.5
Total Flasks |  | 34 | 34 | 34 |  |  |  | 17 | 122 | 123
SPF15#2
# | depth | CCG | SIO | UCI | HATS | VAS | Real Depths
1 | 8 | xx | x | x | x | x
2 | 20 | xx | x | x | x | x
3 | 25 | xx | x | x | x | x
4 | 40 | xx | x | x | x | x
5 | 60 | xx | x | x | x | x
6 | 75 | xx | x | x | x | x
7 | 90 | xx | x | x | x | x
8 | 95 | xx | x | x | x | x
9 | 107 | xx | x | x | x | x
10 | 111 | xx | x | x | x | x
11 | 117 | xx | x | x | x | x
12 | 119 | xx | x | x | x | x
13 | 121 | xx | x | x | x | x
14 | 121.5 | xx | x | x | x | x
15 | 122 | xx | x | x | x | x
16 | 122.5 | xx | x | x | x | x
17 | 123 | xx | x | x | x | x
Total Flasks |  | 34 | 34 | 34 | 17 | 17
Grand Total |  | 68 | 68 | 68 | 17 | 17

## Depth and Flask Summary
2015 South Pole Shallow Drilling for Firn Air Sampling
Core ID =SPF15-1
Fill Pressure | 15psig | 5psig | 5psig
Depth (m) | UCI | CCG | Scripps
Surface | UCI 06-29 | CCG 2282-99 | S 878
| UCI 05-15 | CCG 4294-99 | S 193
19.75 | 08 – 08 | 3563-99 | 593
| 08 – 10 | 1645-99 | 198
34.91 | 08 – 06 | 5215-99 | 209
| 05 – 01 | 948-99 | 486
50.19 | 05 – 06 | 3172-99 | 149
| 05 – 30 | 1810-99 | 327-75
63.1 | 06 – 03 | 906-99 | 67
| 05 – 09 | 2749-99 | 160
77.15 | 06 – 04 | 3760-99 | 606
| 06 – 14 | 2938-99 | 832
89.6 | 06 – 01 | 4884-99 | 908
| 08 – 01 | 4779-99 | 414
93.5 | UCI 05-04 | CCG 2701-99 | S-976
| UCI 05-13 | CCG 3044-99 | S-951
Count = | 16 | 16 | 16
Total Flask count = |  | 48

## Ice core box overview
CORE | BOX NR | TUBES | T LOGGER S/N
FC1 | BOX 1 | 1 to 9 | 1300105857
FC1 | BOX 2 | 10 to 18 | 1300105848
FC1 | BOX 3 |  | 1300105853
FC1 | BOX 4 |  | 1300107691
FC1 | BOX 5 |  | 1300107693
FC1 | BOX 6 |  | 1300105850
FC1 | BOX 7 |  | 1300107689
FC1 | BOX 8 |  | 1300105832
FC1 | BOX 9 |  | 1300107690
FC2 | BOX 1 | 1 to 9 | 1300105849
FC2 | BOX 2 | 10 to 18 | 1300107694
FC2 | BOX 3 |  | 1300105854
FC2 | BOX 4 |  | 1300107692
FC2 | BOX 5 |  | 1300105824
FC2 | BOX 6 |  | 1300105856
FC2 | BOX 7 |  | 1300105852
FC2 | BOX 8 |  | 1300105823
FC2 | BOX 9 |  | 1300105855
FC2 | BOX 10 |  | 1300105851
FC2 | BOX 11 |  | 1300105831
FC2 | BOX 12 |  | 1300105830
FC2 | BOX 13 |  | 1300105828

## CO2 vs Depth
c |  | c |  | c
Atmospheric concentrations based on extrapolated timeseries for 2012-2015 |  | Atmospheric concentrations based on extrapolated timeseries for 2012-2015 |  | Atmospheric concentrations based on extrapolated timeseries for 2012-2015
z | CO2 model | z | CH4 | z
0 | 395.7784 | 0 | 1786.3243 | 0 | SP 15 LICOR data
0.5 | 395.7058 | 0.5 | 1787.0329 | 0.5 | 0 | 399
1 | 395.6091 | 1 | 1787.1043 | 1 | 19.75 | 384
1.5 | 395.5047 | 1.5 | 1787.1751 | 1.5 | 34.91 | 388
2 | 395.3955 | 2 | 1787.2015 | 2 | 50.19 | 380
2.5 | 395.2834 | 2.5 | 1787.175 | 2.5 | 63.1 | 374
3 | 395.1695 | 3 | 1787.0994 | 3 | 77.15 | 371
3.5 | 395.054 | 3.5 | 1786.9794 | 3.5 | 89.6 | 367
4 | 394.9372 | 4 | 1786.8186 | 4 | 99.35 | 364
4.5 | 394.8191 | 4.5 | 1786.6198 | 4.5
5 | 394.6998 | 5 | 1786.3857 | 5
5.5 | 394.5793 | 5.5 | 1786.1184 | 5.5
6 | 394.4576 | 6 | 1785.8202 | 6
6.5 | 394.3348 | 6.5 | 1785.4931 | 6.5
7 | 394.2106 | 7 | 1785.139 | 7
7.5 | 394.085 | 7.5 | 1784.7594 | 7.5
8 | 393.958 | 8 | 1784.3559 | 8
8.5 | 393.8294 | 8.5 | 1783.9296 | 8.5
9 | 393.6991 | 9 | 1783.4817 | 9
9.5 | 393.567 | 9.5 | 1783.0133 | 9.5
10 | 393.4328 | 10 | 1782.5253 | 10
10.5 | 393.2966 | 10.5 | 1782.0185 | 10.5
11 | 393.1583 | 11 | 1781.4939 | 11
11.5 | 393.0178 | 11.5 | 1780.9523 | 11.5
12 | 392.8751 | 12 | 1780.3948 | 12
12.5 | 392.7301 | 12.5 | 1779.8221 | 12.5
13 | 392.5829 | 13 | 1779.2351 | 13
13.5 | 392.4335 | 13.5 | 1778.6348 | 13.5
14 | 392.2819 | 14 | 1778.0219 | 14
14.5 | 392.128 | 14.5 | 1777.3974 | 14.5
15 | 391.972 | 15 | 1776.7619 | 15
15.5 | 391.8137 | 15.5 | 1776.1163 | 15.5
16 | 391.6532 | 16 | 1775.4611 | 16
16.5 | 391.4904 | 16.5 | 1774.7971 | 16.5
17 | 391.3255 | 17 | 1774.1249 | 17
17.5 | 391.1583 | 17.5 | 1773.4452 | 17.5
18 | 390.9889 | 18 | 1772.7586 | 18
18.5 | 390.8173 | 18.5 | 1772.0659 | 18.5
19 | 390.6437 | 19 | 1771.3677 | 19
19.5 | 390.4679 | 19.5 | 1770.6649 | 19.5
20 | 390.2903 | 20 | 1769.9584 | 20
20.5 | 390.1109 | 20.5 | 1769.2491 | 20.5
21 | 389.9305 | 21 | 1768.5402 | 21
21.5 | 389.75 | 21.5 | 1767.8349 | 21.5
22 | 389.5696 | 22 | 1767.1341 | 22
22.5 | 389.3895 | 22.5 | 1766.4386 | 22.5
23 | 389.2097 | 23 | 1765.749 | 23
23.5 | 389.0304 | 23.5 | 1765.066 | 23.5
24 | 388.8516 | 24 | 1764.3899 | 24
24.5 | 388.6735 | 24.5 | 1763.7211 | 24.5
25 | 388.496 | 25 | 1763.0598 | 25
25.5 | 388.3192 | 25.5 | 1762.4061 | 25.5
26 | 388.1431 | 26 | 1761.76 | 26
26.5 | 387.9676 | 26.5 | 1761.1217 | 26.5
27 | 387.7929 | 27 | 1760.491 | 27
27.5 | 387.6189 | 27.5 | 1759.8679 | 27.5
28 | 387.4455 | 28 | 1759.2524 | 28
28.5 | 387.2729 | 28.5 | 1758.6444 | 28.5
29 | 387.1009 | 29 | 1758.0436 | 29
29.5 | 386.9296 | 29.5 | 1757.4501 | 29.5
30 | 386.7589 | 30 | 1756.8637 | 30
30.5 | 386.5889 | 30.5 | 1756.2842 | 30.5
31 | 386.4196 | 31 | 1755.7114 | 31
31.5 | 386.2509 | 31.5 | 1755.1452 | 31.5
32 | 386.0828 | 32 | 1754.5853 | 32
32.5 | 385.9153 | 32.5 | 1754.0316 | 32.5
33 | 385.7485 | 33 | 1753.4838 | 33
33.5 | 385.5822 | 33.5 | 1752.9418 | 33.5
34 | 385.4165 | 34 | 1752.4054 | 34
34.5 | 385.2514 | 34.5 | 1751.8742 | 34.5
35 | 385.0869 | 35 | 1751.3482 | 35
35.5 | 384.9229 | 35.5 | 1750.827 | 35.5
36 | 384.7594 | 36 | 1750.3105 | 36
36.5 | 384.5965 | 36.5 | 1749.7985 | 36.5
37 | 384.434 | 37 | 1749.2907 | 37
37.5 | 384.2721 | 37.5 | 1748.787 | 37.5
38 | 384.1107 | 38 | 1748.287 | 38
38.5 | 383.9497 | 38.5 | 1747.7907 | 38.5
39 | 383.7892 | 39 | 1747.2978 | 39
39.5 | 383.6292 | 39.5 | 1746.8081 | 39.5
40 | 383.4696 | 40 | 1746.3215 | 40
40.5 | 383.3104 | 40.5 | 1745.8377 | 40.5
41 | 383.1517 | 41 | 1745.3566 | 41
41.5 | 382.9933 | 41.5 | 1744.8779 | 41.5
42 | 382.8354 | 42 | 1744.4016 | 42
42.5 | 382.6778 | 42.5 | 1743.9274 | 42.5
43 | 382.5205 | 43 | 1743.4551 | 43
43.5 | 382.3637 | 43.5 | 1742.9848 | 43.5
44 | 382.2071 | 44 | 1742.5161 | 44
44.5 | 382.0509 | 44.5 | 1742.0489 | 44.5
45 | 381.895 | 45 | 1741.5831 | 45
45.5 | 381.7394 | 45.5 | 1741.1186 | 45.5
46 | 381.584 | 46 | 1740.6552 | 46
46.5 | 381.429 | 46.5 | 1740.1928 | 46.5
47 | 381.2741 | 47 | 1739.7313 | 47
47.5 | 381.1196 | 47.5 | 1739.2706 | 47.5
48 | 380.9652 | 48 | 1738.8106 | 48
48.5 | 380.811 | 48.5 | 1738.3511 | 48.5
49 | 380.6571 | 49 | 1737.8921 | 49
49.5 | 380.5033 | 49.5 | 1737.4334 | 49.5
50 | 380.3497 | 50 | 1736.9751 | 50
50.5 | 380.1962 | 50.5 | 1736.5169 | 50.5
51 | 380.0429 | 51 | 1736.0588 | 51
51.5 | 379.8897 | 51.5 | 1735.6007 | 51.5
52 | 379.7365 | 52 | 1735.1426 | 52
52.5 | 379.5835 | 52.5 | 1734.6843 | 52.5
53 | 379.4305 | 53 | 1734.2258 | 53
53.5 | 379.2776 | 53.5 | 1733.7671 | 53.5
54 | 379.1247 | 54 | 1733.308 | 54
54.5 | 378.9718 | 54.5 | 1732.8485 | 54.5
55 | 378.819 | 55 | 1732.3886 | 55
55.5 | 378.6661 | 55.5 | 1731.9281 | 55.5
56 | 378.5131 | 56 | 1731.467 | 56
56.5 | 378.3602 | 56.5 | 1731.0053 | 56.5
57 | 378.2071 | 57 | 1730.5429 | 57
57.5 | 378.054 | 57.5 | 1730.0798 | 57.5
58 | 377.9007 | 58 | 1729.6159 | 58
58.5 | 377.7474 | 58.5 | 1729.1511 | 58.5
59 | 377.5939 | 59 | 1728.6855 | 59
59.5 | 377.4402 | 59.5 | 1728.2189 | 59.5
60 | 377.2863 | 60 | 1727.7513 | 60
60.5 | 377.1323 | 60.5 | 1727.2827 | 60.5
61 | 376.978 | 61 | 1726.8131 | 61
61.5 | 376.8235 | 61.5 | 1726.3423 | 61.5
62 | 376.6688 | 62 | 1725.8703 | 62
62.5 | 376.5138 | 62.5 | 1725.3971 | 62.5
63 | 376.3584 | 63 | 1724.9227 | 63
63.5 | 376.2028 | 63.5 | 1724.447 | 63.5
64 | 376.0468 | 64 | 1723.9699 | 64
64.5 | 375.8905 | 64.5 | 1723.4914 | 64.5
65 | 375.7338 | 65 | 1723.0116 | 65
65.5 | 375.5768 | 65.5 | 1722.5302 | 65.5
66 | 375.4193 | 66 | 1722.0473 | 66
66.5 | 375.2613 | 66.5 | 1721.5629 | 66.5
67 | 375.103 | 67 | 1721.0768 | 67
67.5 | 374.9441 | 67.5 | 1720.5891 | 67.5
68 | 374.7848 | 68 | 1720.0997 | 68
68.5 | 374.625 | 68.5 | 1719.6086 | 68.5
69 | 374.4646 | 69 | 1719.1156 | 69
69.5 | 374.3037 | 69.5 | 1718.6208 | 69.5
70 | 374.1422 | 70 | 1718.1241 | 70
70.5 | 373.9801 | 70.5 | 1717.6255 | 70.5
71 | 373.8174 | 71 | 1717.1249 | 71
71.5 | 373.6541 | 71.5 | 1716.6222 | 71.5
72 | 373.4901 | 72 | 1716.1174 | 72
72.5 | 373.3255 | 72.5 | 1715.6105 | 72.5
73 | 373.1601 | 73 | 1715.1013 | 73
73.5 | 372.9941 | 73.5 | 1714.5899 | 73.5
74 | 372.8273 | 74 | 1714.0762 | 74
74.5 | 372.6598 | 74.5 | 1713.5601 | 74.5
75 | 372.4915 | 75 | 1713.0415 | 75
75.5 | 372.3224 | 75.5 | 1712.5205 | 75.5
76 | 372.1525 | 76 | 1711.9969 | 76
76.5 | 371.9818 | 76.5 | 1711.4707 | 76.5
77 | 371.8102 | 77 | 1710.9418 | 77
77.5 | 371.6377 | 77.5 | 1710.4101 | 77.5
78 | 371.4644 | 78 | 1709.8757 | 78
78.5 | 371.2901 | 78.5 | 1709.3383 | 78.5
79 | 371.1149 | 79 | 1708.7981 | 79
79.5 | 370.9388 | 79.5 | 1708.2548 | 79.5
80 | 370.7617 | 80 | 1707.7084 | 80
80.5 | 370.5837 | 80.5 | 1707.1589 | 80.5
81 | 370.4046 | 81 | 1706.6061 | 81
81.5 | 370.2245 | 81.5 | 1706.0501 | 81.5
82 | 370.0433 | 82 | 1705.4907 | 82
82.5 | 369.8611 | 82.5 | 1704.9279 | 82.5
83 | 369.6779 | 83 | 1704.3615 | 83
83.5 | 369.4935 | 83.5 | 1703.7916 | 83.5
84 | 369.308 | 84 | 1703.218 | 84
84.5 | 369.1214 | 84.5 | 1702.6406 | 84.5
85 | 368.9337 | 85 | 1702.0594 | 85
85.5 | 368.7448 | 85.5 | 1701.4743 | 85.5
86 | 368.5547 | 86 | 1700.8851 | 86
86.5 | 368.3634 | 86.5 | 1700.2919 | 86.5
87 | 368.1709 | 87 | 1699.6946 | 87
87.5 | 367.9772 | 87.5 | 1699.0929 | 87.5
88 | 367.7822 | 88 | 1698.4869 | 88
88.5 | 367.586 | 88.5 | 1697.8765 | 88.5
89 | 367.3885 | 89 | 1697.2615 | 89
89.5 | 367.1897 | 89.5 | 1696.6419 | 89.5
90 | 366.9895 | 90 | 1696.0175 | 90
90.5 | 366.7881 | 90.5 | 1695.3883 | 90.5
91 | 366.5853 | 91 | 1694.7542 | 91
91.5 | 366.3811 | 91.5 | 1694.1149 | 91.5
92 | 366.1756 | 92 | 1693.4705 | 92
92.5 | 365.9686 | 92.5 | 1692.8207 | 92.5
93 | 365.7602 | 93 | 1692.1655 | 93
93.5 | 365.5504 | 93.5 | 1691.5048 | 93.5
94 | 365.3391 | 94 | 1690.8382 | 94
94.5 | 365.1263 | 94.5 | 1690.1658 | 94.5
95 | 364.912 | 95 | 1689.4874 | 95
95.5 | 364.6961 | 95.5 | 1688.8027 | 95.5
96 | 364.4786 | 96 | 1688.1115 | 96
96.5 | 364.2595 | 96.5 | 1687.4137 | 96.5
97 | 364.0388 | 97 | 1686.709 | 97
97.5 | 363.8163 | 97.5 | 1685.9972 | 97.5
98 | 363.5921 | 98 | 1685.2779 | 98
98.5 | 363.366 | 98.5 | 1684.551 | 98.5
99 | 363.138 | 99 | 1683.8159 | 99
99.5 | 362.9081 | 99.5 | 1683.0723 | 99.5
100 | 362.6761 | 100 | 1682.3198 | 100
100.5 | 362.4419 | 100.5 | 1681.5579 | 100.5
101 | 362.2055 | 101 | 1680.786 | 101
101.5 | 361.9666 | 101.5 | 1680.0034 | 101.5
102 | 361.7251 | 102 | 1679.2094 | 102
102.5 | 361.4808 | 102.5 | 1678.4031 | 102.5
103 | 361.2334 | 103 | 1677.5835 | 103
103.5 | 360.9828 | 103.5 | 1676.7494 | 103.5
104 | 360.7285 | 104 | 1675.8993 | 104
104.5 | 360.4701 | 104.5 | 1675.0315 | 104.5
105 | 360.2071 | 105 | 1674.144 | 105
105.5 | 359.9389 | 105.5 | 1673.2341 | 105.5
106 | 359.6648 | 106 | 1672.2988 | 106
106.5 | 359.3836 | 106.5 | 1671.334 | 106.5
107 | 359.0943 | 107 | 1670.3348 | 107
107.5 | 358.7951 | 107.5 | 1669.2944 | 107.5
108 | 358.4837 | 108 | 1668.2044 | 108
108.5 | 358.1575 | 108.5 | 1667.0533 | 108.5
109 | 357.8127 | 109 | 1665.8263 | 109
109.5 | 357.4445 | 109.5 | 1664.5036 | 109.5
110 | 357.0464 | 110 | 1663.0584 | 110
110.5 | 356.6099 | 110.5 | 1661.4542 | 110.5
111 | 356.1236 | 111 | 1659.641 | 111
111.5 | 355.5724 | 111.5 | 1657.5493 | 111.5
112 | 354.9357 | 112 | 1655.0804 | 112
112.5 | 354.1853 | 112.5 | 1652.0905 | 112.5
113 | 353.2809 | 113 | 1648.3625 | 113
113.5 | 352.1656 | 113.5 | 1643.5614 | 113.5
114 | 350.7594 | 114 | 1637.1607 | 114
114.5 | 348.9546 | 114.5 | 1628.3281 | 114.5
115 | 346.6165 | 115 | 1615.7391 | 115
115.5 | 343.6067 | 115.5 | 1597.3211 | 115.5
116 | 339.6645 | 116 | 1568.5619 | 116
116.5 | 334.3963 | 116.5 | 1515.2218 | 116.5
117 | 329.2126 | 117 | 1447.359 | 117
117.5 | 324.8054 | 117.5 | 1380.2487 | 117.5
118 | 321.1353 | 118 | 1318.4355 | 118
118.5 | 318.0565 | 118.5 | 1262.9089 | 118.5
119 | 315.4386 | 119 | 1213.6074 | 119
119.5 | 313.1803 | 119.5 | 1170.1286 | 119.5
120 | 311.2062 | 120 | 1131.9541 | 120
120.5 | 309.4624 | 120.5 | 1098.5664 | 120.5
121 | 307.9141 | 121 | 1069.5233 | 121
121.5 | 306.5442 | 121.5 | 1044.5108 | 121.5
122 | 305.3554 | 122 | 1023.4371 | 122
122.5 | 304.3676 | 122.5 | 1006.4382 | 122.5
123 | 303.5819 | 123 | 993.363 | 123
123.5 | 301.9564 | 123.5 | 968.3578 | 123.5
124 | 300.4046 | 124 | 945.5786 | 124
124.5 | 298.9267 | 124.5 | 924.7782 | 124.5
125 | 297.5241 | 125 | 905.7611 | 125
125.5 | 296.1983 | 125.5 | 888.3683 | 125.5
126 | 294.9497 | 126 | 872.4652 | 126
126.5 | 293.7779 | 126.5 | 857.9317 | 126.5
127 | 292.6809 | 127 | 844.6571 | 127
127.5 | 291.6558 | 127.5 | 832.5364 | 127.5
128 | 290.6983 | 128 | 821.4698 | 128
128.5 | 289.8036 | 128.5 | 811.3627 | 128.5
129 | 288.9663 | 129 | 802.1277 | 129
129.5 | 288.1812 | 129.5 | 793.6852 | 129.5
130 | 287.4434 | 130 | 785.9664 | 130
130.5 | 286.7491 | 130.5 | 778.916 | 130.5
131 | 286.0972 | 131 | 772.4994 | 131
131.5 | 285.4907 | 131.5 | 766.7179 | 131.5
132 | 284.942 | 132 | 761.6422 | 132
132.5 | 284.4815 | 132.5 | 757.4898 | 132.5
133 | 284.1777 | 133 | 754.7963 | 133
133.5 | 284.1777 | 133.5 | 754.7963 | 133.5
134 | 284.1777 | 134 | 754.7963 | 134
134.5 | 284.1777 | 134.5 | 754.7963 | 134.5
135 | 284.1777 | 135 | 754.7963 | 135
135.5 | 284.1777 | 135.5 | 754.7963 | 135.5
136 | 284.1777 | 136 | 754.7963 | 136
136.5 | 284.1777 | 136.5 | 754.7963 | 136.5
137 | 284.1777 | 137 | 754.7963 | 137
137.5 | 284.1777 | 137.5 | 754.7963 | 137.5
138 | 284.1777 | 138 | 754.7963 | 138
138.5 | 284.1777 | 138.5 | 754.7963 | 138.5
139 | 284.1777 | 139 | 754.7963 | 139
139.5 | 284.1777 | 139.5 | 754.7963 | 139.5
140 | 284.1777 | 140 | 754.7963 | 140
140.5 | 284.1777 | 140.5 | 754.7963 | 140.5
141 | 284.1777 | 141 | 754.7963 | 141
141.5 | 284.1777 | 141.5 | 754.7963 | 141.5
142 | 284.1777 | 142 | 754.7963 | 142
142.5 | 284.1777 | 142.5 | 754.7963 | 142.5
143 | 284.1777 | 143 | 754.7963 | 143
143.5 | 284.1777 | 143.5 | 754.7963 | 143.5
144 | 284.1777 | 144 | 754.7963 | 144
144.5 | 284.1777 | 144.5 | 754.7963 | 144.5
145 | 284.1777 | 145 | 754.7963 | 145